## Sheet1
Column1 | Guid | Length [m] | Area [m^2] | Moment of Inertia [m^4] | Material | Location | Latitude | Longitude
0 | 3fv9Tll3nCJw5Izn0UdKph | 7.7206 | 0.0096936 | 7.8305e-06 | Steel ASTM A992 | Håkon Magnussons gate 1A,7041,Trondheim,Norway | 63.4446 | 10.4389
1 | 3fv9Tll3nCJw5Izn0UdKp0 | 7.7206 | 0.0096936 | 7.8305e-06 | Steel ASTM A992 | Håkon Magnussons gate 1A,7041,Trondheim,Norway | 63.4446 | 10.4389
2 | 3fv9Tll3nCJw5Izn0UdK_N | 7.8603 | 0.0098689 | 8.1162e-06 | Steel ASTM A992 | Håkon Magnussons gate 1A,7041,Trondheim,Norway | 63.4446 | 10.4389
3 | 3fv9Tll3nCJw5Izn0UdK$z | 8.1544 | 0.010238 | 8.7343e-06 | Steel ASTM A992 | Håkon Magnussons gate 1A,7041,Trondheim,Norway | 63.4446 | 10.4389
4 | 0OnxKnweDAt9hOIopLidJX | 7.7206 | 0.0096936 | 7.8305e-06 | Steel ASTM A992 | Håkon Magnussons gate 1A,7041,Trondheim,Norway | 63.4446 | 10.4389
5 | 0OnxKnweDAt9hOIopLidKD | 7.7206 | 0.0096936 | 7.8305e-06 | Steel ASTM A992 | Håkon Magnussons gate 1A,7041,Trondheim,Norway | 63.4446 | 10.4389
6 | 0OnxKnweDAt9hOIopLidLA | 7.7206 | 0.0096936 | 7.8305e-06 | Steel ASTM A992 | Håkon Magnussons gate 1A,7041,Trondheim,Norway | 63.4446 | 10.4389
7 | 0OnxKnweDAt9hOIopLidMG | 7.7206 | 0.0096936 | 7.8305e-06 | Steel ASTM A992 | Håkon Magnussons gate 1A,7041,Trondheim,Norway | 63.4446 | 10.4389
8 | 0OnxKnweDAt9hOIopLidSv | 7.7206 | 0.0096936 | 7.8305e-06 | Steel ASTM A992 | Håkon Magnussons gate 1A,7041,Trondheim,Norway | 63.4446 | 10.4389
9 | 0OnxKnweDAt9hOIopLidSY | 7.7206 | 0.0096936 | 7.8305e-06 | Steel ASTM A992 | Håkon Magnussons gate 1A,7041,Trondheim,Norway | 63.4446 | 10.4389
10 | 0OnxKnweDAt9hOIopLidck | 7.7206 | 0.0096936 | 7.8305e-06 | Steel ASTM A992 | Håkon Magnussons gate 1A,7041,Trondheim,Norway | 63.4446 | 10.4389
11 | 0OnxKnweDAt9hOIopLiddI | 7.7206 | 0.0096936 | 7.8305e-06 | Steel ASTM A992 | Håkon Magnussons gate 1A,7041,Trondheim,Norway | 63.4446 | 10.4389
12 | 0OnxKnweDAt9hOIopLidd7 | 7.7206 | 0.0096936 | 7.8305e-06 | Steel ASTM A992 | Håkon Magnussons gate 1A,7041,Trondheim,Norway | 63.4446 | 10.4389
13 | 0OnxKnweDAt9hOIopLiddb | 7.7206 | 0.0096936 | 7.8305e-06 | Steel ASTM A992 | Håkon Magnussons gate 1A,7041,Trondheim,Norway | 63.4446 | 10.4389
14 | 0OnxKnweDAt9hOIopLide7 | 7.7206 | 0.0096936 | 7.8305e-06 | Steel ASTM A992 | Håkon Magnussons gate 1A,7041,Trondheim,Norway | 63.4446 | 10.4389
15 | 0OnxKnweDAt9hOIopLideb | 7.7206 | 0.0096936 | 7.8305e-06 | Steel ASTM A992 | Håkon Magnussons gate 1A,7041,Trondheim,Norway | 63.4446 | 10.4389
16 | 03H1dvp691Fwcf0Q0cbSr_ | 7.7206 | 0.0096936 | 7.8305e-06 | Steel ASTM A992 | Håkon Magnussons gate 1A,7041,Trondheim,Norway | 63.4446 | 10.4389
17 | 03H1dvp691Fwcf0Q0cbSqV | 7.7206 | 0.0096936 | 7.8305e-06 | Steel ASTM A992 | Håkon Magnussons gate 1A,7041,Trondheim,Norway | 63.4446 | 10.4389
18 | 03H1dvp691Fwcf0Q0cbSsr | 7.7206 | 0.0096936 | 7.8305e-06 | Steel ASTM A992 | Håkon Magnussons gate 1A,7041,Trondheim,Norway | 63.4446 | 10.4389
19 | 03H1dvp691Fwcf0Q0cbSsg | 7.7206 | 0.0096936 | 7.8305e-06 | Steel ASTM A992 | Håkon Magnussons gate 1A,7041,Trondheim,Norway | 63.4446 | 10.4389
20 | 03H1dvp691Fwcf0Q0cbSD2 | 7.7206 | 0.0096936 | 7.8305e-06 | Steel ASTM A992 | Håkon Magnussons gate 1A,7041,Trondheim,Norway | 63.4446 | 10.4389
21 | 03H1dvp691Fwcf0Q0cbSDy | 7.7206 | 0.0096936 | 7.8305e-06 | Steel ASTM A992 | Håkon Magnussons gate 1A,7041,Trondheim,Norway | 63.4446 | 10.4389
22 | 0kTb0TZwHDjvozVD5oL2ut | 7.7206 | 0.0096936 | 7.8305e-06 | Steel ASTM A992 | Håkon Magnussons gate 1A,7041,Trondheim,Norway | 63.4446 | 10.4389
23 | 0kTb0TZwHDjvozVD5oL2uM | 7.7206 | 0.0096936 | 7.8305e-06 | Steel ASTM A992 | Håkon Magnussons gate 1A,7041,Trondheim,Norway | 63.4446 | 10.4389
24 | 0kTb0TZwHDjvozVD5oL2vk | 7.7206 | 0.0096936 | 7.8305e-06 | Steel ASTM A992 | Håkon Magnussons gate 1A,7041,Trondheim,Norway | 63.4446 | 10.4389
25 | 0kTb0TZwHDjvozVD5oL2vD | 7.7206 | 0.0096936 | 7.8305e-06 | Steel ASTM A992 | Håkon Magnussons gate 1A,7041,Trondheim,Norway | 63.4446 | 10.4389
26 | 0kTb0TZwHDjvozVD5oL2cl | 7.7206 | 0.0096936 | 7.8305e-06 | Steel ASTM A992 | Håkon Magnussons gate 1A,7041,Trondheim,Norway | 63.4446 | 10.4389
27 | 0kTb0TZwHDjvozVD5oL2dk | 7.7206 | 0.0096936 | 7.8305e-06 | Steel ASTM A992 | Håkon Magnussons gate 1A,7041,Trondheim,Norway | 63.4446 | 10.4389
28 | 0kTb0TZwHDjvozVD5oL2aq | 7.7206 | 0.0096936 | 7.8305e-06 | Steel ASTM A992 | Håkon Magnussons gate 1A,7041,Trondheim,Norway | 63.4446 | 10.4389
29 | 0kTb0TZwHDjvozVD5oL2aA | 7.7206 | 0.0096936 | 7.8305e-06 | Steel ASTM A992 | Håkon Magnussons gate 1A,7041,Trondheim,Norway | 63.4446 | 10.4389
30 | 0kTb0TZwHDjvozVD5oL2bd | 7.7206 | 0.0096936 | 7.8305e-06 | Steel ASTM A992 | Håkon Magnussons gate 1A,7041,Trondheim,Norway | 63.4446 | 10.4389
31 | 0kTb0TZwHDjvozVD5oL2b3 | 7.7206 | 0.0096936 | 7.8305e-06 | Steel ASTM A992 | Håkon Magnussons gate 1A,7041,Trondheim,Norway | 63.4446 | 10.4389
32 | 0kTb0TZwHDjvozVD5oL2Zm | 7.7206 | 0.0096936 | 7.8305e-06 | Steel ASTM A992 | Håkon Magnussons gate 1A,7041,Trondheim,Norway | 63.4446 | 10.4389
33 | 0kTb0TZwHDjvozVD5oL2ZO | 7.7206 | 0.0096936 | 7.8305e-06 | Steel ASTM A992 | Håkon Magnussons gate 1A,7041,Trondheim,Norway | 63.4446 | 10.4389
34 | 0kTb0TZwHDjvozVD5oL2gn | 7.8098 | 0.0098055 | 8.0123e-06 | Steel ASTM A992 | Håkon Magnussons gate 1A,7041,Trondheim,Norway | 63.4446 | 10.4389
35 | 0kTb0TZwHDjvozVD5oL2gR | 7.8098 | 0.0098055 | 8.0123e-06 | Steel ASTM A992 | Håkon Magnussons gate 1A,7041,Trondheim,Norway | 63.4446 | 10.4389
36 | 0kTb0TZwHDjvozVD5oL2hs | 7.8098 | 0.0098055 | 8.0123e-06 | Steel ASTM A992 | Håkon Magnussons gate 1A,7041,Trondheim,Norway | 63.4446 | 10.4389
37 | 0kTb0TZwHDjvozVD5oL2hT | 7.8098 | 0.0098055 | 8.0123e-06 | Steel ASTM A992 | Håkon Magnussons gate 1A,7041,Trondheim,Norway | 63.4446 | 10.4389
38 | 0kTb0TZwHDjvozVD5oL2fv | 7.8098 | 0.0098055 | 8.0123e-06 | Steel ASTM A992 | Håkon Magnussons gate 1A,7041,Trondheim,Norway | 63.4446 | 10.4389
39 | 0kTb0TZwHDjvozVD5oL2fu | 7.8098 | 0.0098055 | 8.0123e-06 | Steel ASTM A992 | Håkon Magnussons gate 1A,7041,Trondheim,Norway | 63.4446 | 10.4389
40 | 0kTb0TZwHDjvozVD5oL2fx | 7.8098 | 0.0098055 | 8.0123e-06 | Steel ASTM A992 | Håkon Magnussons gate 1A,7041,Trondheim,Norway | 63.4446 | 10.4389
41 | 0kTb0TZwHDjvozVD5oL2fw | 7.8098 | 0.0098055 | 8.0123e-06 | Steel ASTM A992 | Håkon Magnussons gate 1A,7041,Trondheim,Norway | 63.4446 | 10.4389
42 | 0kTb0TZwHDjvozVD5oL2fL | 7.8098 | 0.0098055 | 8.0123e-06 | Steel ASTM A992 | Håkon Magnussons gate 1A,7041,Trondheim,Norway | 63.4446 | 10.4389
43 | 0kTb0TZwHDjvozVD5oL2fK | 7.8098 | 0.0098055 | 8.0123e-06 | Steel ASTM A992 | Håkon Magnussons gate 1A,7041,Trondheim,Norway | 63.4446 | 10.4389
44 | 0kTb0TZwHDjvozVD5oL2fN | 7.8098 | 0.0098055 | 8.0123e-06 | Steel ASTM A992 | Håkon Magnussons gate 1A,7041,Trondheim,Norway | 63.4446 | 10.4389
45 | 0kTb0TZwHDjvozVD5oL2fM | 7.8098 | 0.0098055 | 8.0123e-06 | Steel ASTM A992 | Håkon Magnussons gate 1A,7041,Trondheim,Norway | 63.4446 | 10.4389
46 | 0kTb0TZwHDjvozVD5oL5Mm | 7.8098 | 0.0098055 | 8.0123e-06 | Steel ASTM A992 | Håkon Magnussons gate 1A,7041,Trondheim,Norway | 63.4446 | 10.4389
47 | 0kTb0TZwHDjvozVD5oL5Mp | 7.8098 | 0.0098055 | 8.0123e-06 | Steel ASTM A992 | Håkon Magnussons gate 1A,7041,Trondheim,Norway | 63.4446 | 10.4389
48 | 0kTb0TZwHDjvozVD5oL5Mo | 7.8098 | 0.0098055 | 8.0123e-06 | Steel ASTM A992 | Håkon Magnussons gate 1A,7041,Trondheim,Norway | 63.4446 | 10.4389
49 | 0kTb0TZwHDjvozVD5oL5Mr | 7.8098 | 0.0098055 | 8.0123e-06 | Steel ASTM A992 | Håkon Magnussons gate 1A,7041,Trondheim,Norway | 63.4446 | 10.4389
50 | 0kTb0TZwHDjvozVD5oL5MU | 7.8098 | 0.0098055 | 8.0123e-06 | Steel ASTM A992 | Håkon Magnussons gate 1A,7041,Trondheim,Norway | 63.4446 | 10.4389
51 | 0kTb0TZwHDjvozVD5oL5NX | 7.8098 | 0.0098055 | 8.0123e-06 | Steel ASTM A992 | Håkon Magnussons gate 1A,7041,Trondheim,Norway | 63.4446 | 10.4389
52 | 0kTb0TZwHDjvozVD5oL5NW | 7.8098 | 0.0098055 | 8.0123e-06 | Steel ASTM A992 | Håkon Magnussons gate 1A,7041,Trondheim,Norway | 63.4446 | 10.4389
53 | 0kTb0TZwHDjvozVD5oL5NZ | 7.8098 | 0.0098055 | 8.0123e-06 | Steel ASTM A992 | Håkon Magnussons gate 1A,7041,Trondheim,Norway | 63.4446 | 10.4389
54 | 0kTb0TZwHDjvozVD5oL5NY | 7.8098 | 0.0098055 | 8.0123e-06 | Steel ASTM A992 | Håkon Magnussons gate 1A,7041,Trondheim,Norway | 63.4446 | 10.4389
55 | 0kTb0TZwHDjvozVD5oL5Nb | 7.8098 | 0.0098055 | 8.0123e-06 | Steel ASTM A992 | Håkon Magnussons gate 1A,7041,Trondheim,Norway | 63.4446 | 10.4389
56 | 0kTb0TZwHDjvozVD5oL5Na | 7.8098 | 0.0098055 | 8.0123e-06 | Steel ASTM A992 | Håkon Magnussons gate 1A,7041,Trondheim,Norway | 63.4446 | 10.4389
57 | 0kTb0TZwHDjvozVD5oL5Nd | 7.8098 | 0.0098055 | 8.0123e-06 | Steel ASTM A992 | Håkon Magnussons gate 1A,7041,Trondheim,Norway | 63.4446 | 10.4389
58 | 0kTb0TZwHDjvozVD5oL5Nc | 7.9049 | 0.0099248 | 8.2084e-06 | Steel ASTM A992 | Håkon Magnussons gate 1A,7041,Trondheim,Norway | 63.4446 | 10.4389
59 | 0kTb0TZwHDjvozVD5oL5Nf | 7.9049 | 0.0099248 | 8.2084e-06 | Steel ASTM A992 | Håkon Magnussons gate 1A,7041,Trondheim,Norway | 63.4446 | 10.4389
60 | 0kTb0TZwHDjvozVD5oL5Ne | 7.8098 | 0.0098055 | 8.0123e-06 | Steel ASTM A992 | Håkon Magnussons gate 1A,7041,Trondheim,Norway | 63.4446 | 10.4389
61 | 0kTb0TZwHDjvozVD5oL5Nh | 7.8098 | 0.0098055 | 8.0123e-06 | Steel ASTM A992 | Håkon Magnussons gate 1A,7041,Trondheim,Norway | 63.4446 | 10.4389
62 | 0kTb0TZwHDjvozVD5oL5Ng | 7.9049 | 0.0099248 | 8.2084e-06 | Steel ASTM A992 | Håkon Magnussons gate 1A,7041,Trondheim,Norway | 63.4446 | 10.4389
63 | 0kTb0TZwHDjvozVD5oL5Nj | 7.9049 | 0.0099248 | 8.2084e-06 | Steel ASTM A992 | Håkon Magnussons gate 1A,7041,Trondheim,Norway | 63.4446 | 10.4389
64 | 0kTb0TZwHDjvozVD5oL5Ni | 7.8098 | 0.0098055 | 8.0123e-06 | Steel ASTM A992 | Håkon Magnussons gate 1A,7041,Trondheim,Norway | 63.4446 | 10.4389
65 | 0kTb0TZwHDjvozVD5oL5Nl | 7.8098 | 0.0098055 | 8.0123e-06 | Steel ASTM A992 | Håkon Magnussons gate 1A,7041,Trondheim,Norway | 63.4446 | 10.4389
66 | 0kTb0TZwHDjvozVD5oL5Ns | 7.8098 | 0.0098055 | 8.0123e-06 | Steel ASTM A992 | Håkon Magnussons gate 1A,7041,Trondheim,Norway | 63.4446 | 10.4389
67 | 0kTb0TZwHDjvozVD5oL5Nv | 7.8098 | 0.0098055 | 8.0123e-06 | Steel ASTM A992 | Håkon Magnussons gate 1A,7041,Trondheim,Norway | 63.4446 | 10.4389
68 | 0kTb0TZwHDjvozVD5oL5Nu | 7.8098 | 0.0098055 | 8.0123e-06 | Steel ASTM A992 | Håkon Magnussons gate 1A,7041,Trondheim,Norway | 63.4446 | 10.4389
69 | 0kTb0TZwHDjvozVD5oL5Nx | 7.8098 | 0.0098055 | 8.0123e-06 | Steel ASTM A992 | Håkon Magnussons gate 1A,7041,Trondheim,Norway | 63.4446 | 10.4389
70 | 0kTb0TZwHDjvozVD5oL5Nw | 7.8098 | 0.0098055 | 8.0123e-06 | Steel ASTM A992 | Håkon Magnussons gate 1A,7041,Trondheim,Norway | 63.4446 | 10.4389
71 | 0kTb0TZwHDjvozVD5oL5Nz | 7.8098 | 0.0098055 | 8.0123e-06 | Steel ASTM A992 | Håkon Magnussons gate 1A,7041,Trondheim,Norway | 63.4446 | 10.4389
72 | 0kTb0TZwHDjvozVD5oL5Ny | 7.8098 | 0.0098055 | 8.0123e-06 | Steel ASTM A992 | Håkon Magnussons gate 1A,7041,Trondheim,Norway | 63.4446 | 10.4389
73 | 0kTb0TZwHDjvozVD5oL5N$ | 7.8098 | 0.0098055 | 8.0123e-06 | Steel ASTM A992 | Håkon Magnussons gate 1A,7041,Trondheim,Norway | 63.4446 | 10.4389
74 | 0kTb0TZwHDjvozVD5oL5N_ | 7.8098 | 0.0098055 | 8.0123e-06 | Steel ASTM A992 | Håkon Magnussons gate 1A,7041,Trondheim,Norway | 63.4446 | 10.4389
75 | 0kTb0TZwHDjvozVD5oL5N1 | 7.8098 | 0.0098055 | 8.0123e-06 | Steel ASTM A992 | Håkon Magnussons gate 1A,7041,Trondheim,Norway | 63.4446 | 10.4389
76 | 0kTb0TZwHDjvozVD5oL5N0 | 7.8098 | 0.0098055 | 8.0123e-06 | Steel ASTM A992 | Håkon Magnussons gate 1A,7041,Trondheim,Norway | 63.4446 | 10.4389
77 | 0kTb0TZwHDjvozVD5oL5N3 | 7.8098 | 0.0098055 | 8.0123e-06 | Steel ASTM A992 | Håkon Magnussons gate 1A,7041,Trondheim,Norway | 63.4446 | 10.4389
78 | 280LrLHfXBWPCFVfHB$F3H | 7.7206 | 0.0096936 | 7.8305e-06 | Steel ASTM A992 | Håkon Magnussons gate 1A,7041,Trondheim,Norway | 63.4446 | 10.4389
79 | 280LrLHfXBWPCFVfHB$F3G | 7.7206 | 0.0096936 | 7.8305e-06 | Steel ASTM A992 | Håkon Magnussons gate 1A,7041,Trondheim,Norway | 63.4446 | 10.4389
80 | 280LrLHfXBWPCFVfHB$F3J | 7.7206 | 0.0096936 | 7.8305e-06 | Steel ASTM A992 | Håkon Magnussons gate 1A,7041,Trondheim,Norway | 63.4446 | 10.4389
81 | 280LrLHfXBWPCFVfHB$F3I | 7.7206 | 0.0096936 | 7.8305e-06 | Steel ASTM A992 | Håkon Magnussons gate 1A,7041,Trondheim,Norway | 63.4446 | 10.4389
82 | 280LrLHfXBWPCFVfHB$F3L | 7.7206 | 0.0096936 | 7.8305e-06 | Steel ASTM A992 | Håkon Magnussons gate 1A,7041,Trondheim,Norway | 63.4446 | 10.4389
83 | 280LrLHfXBWPCFVfHB$F3N | 7.7206 | 0.0096936 | 7.8305e-06 | Steel ASTM A992 | Håkon Magnussons gate 1A,7041,Trondheim,Norway | 63.4446 | 10.4389
84 | 280LrLHfXBWPCFVfHB$F2f | 7.7206 | 0.0096936 | 7.8305e-06 | Steel ASTM A992 | Håkon Magnussons gate 1A,7041,Trondheim,Norway | 63.4446 | 10.4389
85 | 280LrLHfXBWPCFVfHB$F2e | 7.7206 | 0.0096936 | 7.8305e-06 | Steel ASTM A992 | Håkon Magnussons gate 1A,7041,Trondheim,Norway | 63.4446 | 10.4389
86 | 280LrLHfXBWPCFVfHB$F2h | 7.7206 | 0.0096936 | 7.8305e-06 | Steel ASTM A992 | Håkon Magnussons gate 1A,7041,Trondheim,Norway | 63.4446 | 10.4389
87 | 280LrLHfXBWPCFVfHB$F2g | 7.7206 | 0.0096936 | 7.8305e-06 | Steel ASTM A992 | Håkon Magnussons gate 1A,7041,Trondheim,Norway | 63.4446 | 10.4389
88 | 280LrLHfXBWPCFVfHB$F2W | 7.8098 | 0.0098055 | 8.0123e-06 | Steel ASTM A992 | Håkon Magnussons gate 1A,7041,Trondheim,Norway | 63.4446 | 10.4389
89 | 280LrLHfXBWPCFVfHB$F2Z | 7.8098 | 0.0098055 | 8.0123e-06 | Steel ASTM A992 | Håkon Magnussons gate 1A,7041,Trondheim,Norway | 63.4446 | 10.4389
90 | 280LrLHfXBWPCFVfHB$F2Y | 7.8098 | 0.0098055 | 8.0123e-06 | Steel ASTM A992 | Håkon Magnussons gate 1A,7041,Trondheim,Norway | 63.4446 | 10.4389
91 | 280LrLHfXBWPCFVfHB$F2b | 7.8098 | 0.0098055 | 8.0123e-06 | Steel ASTM A992 | Håkon Magnussons gate 1A,7041,Trondheim,Norway | 63.4446 | 10.4389
92 | 280LrLHfXBWPCFVfHB$F2a | 7.8098 | 0.0098055 | 8.0123e-06 | Steel ASTM A992 | Håkon Magnussons gate 1A,7041,Trondheim,Norway | 63.4446 | 10.4389
93 | 280LrLHfXBWPCFVfHB$F2d | 7.8098 | 0.0098055 | 8.0123e-06 | Steel ASTM A992 | Håkon Magnussons gate 1A,7041,Trondheim,Norway | 63.4446 | 10.4389
94 | 280LrLHfXBWPCFVfHB$F2c | 7.8098 | 0.0098055 | 8.0123e-06 | Steel ASTM A992 | Håkon Magnussons gate 1A,7041,Trondheim,Norway | 63.4446 | 10.4389
95 | 280LrLHfXBWPCFVfHB$F2v | 7.8098 | 0.0098055 | 8.0123e-06 | Steel ASTM A992 | Håkon Magnussons gate 1A,7041,Trondheim,Norway | 63.4446 | 10.4389
96 | 280LrLHfXBWPCFVfHB$F2u | 7.8098 | 0.0098055 | 8.0123e-06 | Steel ASTM A992 | Håkon Magnussons gate 1A,7041,Trondheim,Norway | 63.4446 | 10.4389
97 | 280LrLHfXBWPCFVfHB$F2x | 7.8098 | 0.0098055 | 8.0123e-06 | Steel ASTM A992 | Håkon Magnussons gate 1A,7041,Trondheim,Norway | 63.4446 | 10.4389
98 | 280LrLHfXBWPCFVfHB$F2w | 7.8098 | 0.0098055 | 8.0123e-06 | Steel ASTM A992 | Håkon Magnussons gate 1A,7041,Trondheim,Norway | 63.4446 | 10.4389
99 | 280LrLHfXBWPCFVfHB$F2z | 7.8098 | 0.0098055 | 8.0123e-06 | Steel ASTM A992 | Håkon Magnussons gate 1A,7041,Trondheim,Norway | 63.4446 | 10.4389
100 | 3fv9Tll3nCJw5Izn0UdNXG | 6.048 | 0.0089984 | 6.7477e-06 | Steel ASTM A992 | Håkon Magnussons gate 1A,7041,Trondheim,Norway | 63.4446 | 10.4389
101 | 3fv9Tll3nCJw5Izn0UdNhO | 12.048 | 0.017907 | 2.6722e-05 | Steel ASTM A992 | Håkon Magnussons gate 1A,7041,Trondheim,Norway | 63.4446 | 10.4389
102 | 3fv9Tll3nCJw5Izn0UdN4g | 12.048 | 0.017907 | 2.6722e-05 | Steel ASTM A992 | Håkon Magnussons gate 1A,7041,Trondheim,Norway | 63.4446 | 10.4389
103 | 3fv9Tll3nCJw5Izn0UdN0O | 12.048 | 0.017907 | 2.6722e-05 | Steel ASTM A992 | Håkon Magnussons gate 1A,7041,Trondheim,Norway | 63.4446 | 10.4389
104 | 3fv9Tll3nCJw5Izn0UdN0Q | 12.048 | 0.017907 | 2.6722e-05 | Steel ASTM A992 | Håkon Magnussons gate 1A,7041,Trondheim,Norway | 63.4446 | 10.4389
105 | 3fv9Tll3nCJw5Izn0UdN1a | 12.048 | 0.017907 | 2.6722e-05 | Steel ASTM A992 | Håkon Magnussons gate 1A,7041,Trondheim,Norway | 63.4446 | 10.4389
106 | 3fv9Tll3nCJw5Izn0UdNEX | 12.048 | 0.017907 | 2.6722e-05 | Steel ASTM A992 | Håkon Magnussons gate 1A,7041,Trondheim,Norway | 63.4446 | 10.4389
107 | 3fv9Tll3nCJw5Izn0UdNB5 | 12.048 | 0.017907 | 2.6722e-05 | Steel ASTM A992 | Håkon Magnussons gate 1A,7041,Trondheim,Norway | 63.4446 | 10.4389
108 | 3fv9Tll3nCJw5Izn0UdNB1 | 12.048 | 0.017907 | 2.6722e-05 | Steel ASTM A992 | Håkon Magnussons gate 1A,7041,Trondheim,Norway | 63.4446 | 10.4389